## Sheet1
APB-UART: Clock Agent Extension
Serial# | Test Name | Test Type | Test File Name | Features | Test Description | Test Process | Test Stimulus | Comments | Result
1 | Configuration Test | Sequence | apbuart_config_test.sv | Configuration registers read/write test | Write configuration setting to the respective configuration register and then read back from it. Perform the test on every configuration register. | This test comprises of setting specific configuration of DUT for testbench environment. The configuration are set by storing specific values in configuration registers. The configuration elements are as follow: Baud Rate, Frame Size, Parity, Stop Bit which can be accessed by their specific config address using PADDR variable provided by APB interface. | Config_write task: PWRITE =1 ,PADDR=config reg's address,PWDATA=randomized with constraints Config_Read_task: PWRITE =0 ,PADDR=config reg's address | Set PADDR == 0 for baud rate and its PWDATA wil be 9600/4800/14400/19200/38400/57600/115200/128000. Set PADDR == 1 for Frame Size and its PWDATA will be 6/7/8. Set PADDR == 2 for Parity and its PWDATA will be 0/1/2/3. Set PADDR== 3 for Stop Bit and its PWDATA will be 1/0. and Set PSELx = 1 and PENABLE=1 run test for multiple times | Passed
2 | Transmission Data Test | Sequence | apbuart_data_compare_test.sv | Transmission operation on DUT | Activate the transmission operation on DUT and check whether DUT is able to transmit data serially on TX-pin | First write configuration settings to DUT by running configuration test sequences and then write some data into PWDATA port and read the data serialy (bit-by-bit) through TX-pin.The output should be same. The data loaded on PWDATA should be received on TX-pin serially. | Set PWRITE == 1, Set PADDR = 4, set PWDATA= randomized | Set PWRITE == 1, Set PADDR = 4, set PWDATA= randomized. Run test for multiple times | Passed
3 | Error Free test | Sequence | apbuart_free_error_test.sv | Receiving operation on DUT | Activate receiving operation on DUT and send some seriall data on RX-pin (respect to config. settings) and match with the received data on PRDATA upon assertion of PREADY | This test includes data loading on RX pin bit by bit and then reading from the PRDATA port upon PREADY. Again we can run random configuration settings first and then run this test according to the respective configuration setting. | De-assert PWRITE bit. Set PADDR == address for receive reg, -pass correct data along with setting bad_parity to 1'b0, and setting sb_corr = 1'b0 to the transaction and congiguration file resp.. | Set PWRITE == 0, Set payload == randomized Set PADDR == 5, Set sb_corr == 0 Set bad_parity == 0 Run test for multiple times | Passed
4 | Framing Error Test | Sequence | apbuart_frame_error_test.sv | Framing error test | Intentially introduce framming error in a frame by sending corrupted stop bit and check whether DUT is able to detect error | This test comprises of sending a packet or frame which includes corrupted stop bits in it. The DUT should response output PSLVERR bit to go high. Set DUT for random configuration settings and then run this test. | De-assert PWRITE bit. Set PADDR == address for receive reg, -pass correct data along with setting bad_parity to 1'b0, and setting sb_corr = 1'b1 to the transaction and congiguration file resp.. | Set PWRITE == 0, Set payload == randomized Set PADDR == 5, Set sb_corr == 1'b1 Set bad_parity == 1'b0 Run test for multiple times | Failed
5 | Parity Checker Test | Sequence | apbuart_parity_error_test.sv | Parity error test | Intentially introduce parity error in a frame by sending corrupted parity bit and check whether DUT is able to detect error. DUT it should assert PSLVERR port to high | This test comprises of sending a packet or frame which includes corrupted parity bit in it. The DUT should response output error bit to go high. Set DUT for random configuration settings and then run this test. | De-assert PWRITE bit. Set PADDR == address for receive reg, -pass correct data along with setting bad_parity to 1'b1, and setting sb_corr = 1'b0 to the transaction and congiguration file resp.. | Set PWRITE == 0, Set payload == randomized Set PADDR == 5, Set sb_corr == 1'b0 Set bad_parity == 1'b1 Run test for multiple times | Passed
6 | Fully randomized Test (Randomized) | Sequence | apbuart_rec_reg_test.sv | Receiving operation on DUT for random configuration and random errors | Check receiving operation by setting the every paramater as randomized (like random configuration, random parity error, random frame error) | set random configuration settings, randomize the parity error and frame error. The test makes the DUT in receiving mode, and includes bit by bit data sending on RX pin and then reading from the PRDATA port upon PREADY. (UPDATED: Do not sent corrupted stop bit because DUT FAILED the framming error test) | Same as above free error test, instead this time all transaction fields related to data are randomized. set sb_corr == 0 (because DUT FAILED the framming error test) | Set PWRITE == 0, Set payload == randomized Set PADDR == 5, Set sb_corr == 0 (because DUT FAILED the framming error test) Set bad_parity == randomized run test for multiple times. | Passed
7 | Fully randomized Test with Clock Agent Extension | Sequence | apbuart_recReg_clk_test.sv | Receiving operation on DUT with multiple clock frequencies and different transition of reset between different sequences | Check receiving operation with same stimulus as above test, but this stimulus will be operated on different clock frequencies along with different transitions of reset in between different sequences. | The test process will remain same as the above randomized sequence. The only change that will happen is the usage of clock and reset drive sequences which will drive clock and assert reset for the randomized sequences. The clock will be of different periods along with reset and will changed after every transaction. | Same as above | Set t_clockperiod = randomized Set t_reset = randomized Remaining stimulus will be same as above | Passed
8 | Check#1: SETUP_state | Assertion | apbuart_property.sv | Particulars for Set-up state has been checked- the state where PSELx is HIGH and PENABLE is LOW | In the setup_state PSELx should HIGH and PENABLE should LOW, SETUP_state can be determined by detecting rising edge of PSELx |  | $rose(PSELx) ¦-> !(PENABLE); |  | Passed
9 | Check#2: ACCESS_state | Assertion | apbuart_property.sv | Particulars for Access state has been checked- the state where PSELx and PENABLE are HIGH | The ACCESS_state occurs right after one cycle of SETUP_state, so PENABLE should rise HIGH after the one cycle of rising PSELx |  | $rose(PSELx) ¦-> ##1($rose(PENABLE)); |  | Passed
10 | Check#3: valid_PWRITE_PADDR_in_SETUP | Assertion | apbuart_property.sv | PWRITE and PADDR should be valid in setup state | In SETUP_state, PWRITE and PADDR shouldn't be unknown |  | (PSELx && !PENABLE) ¦-> !($isunknown(PWRITE)) && !($isunknown(PADDR)); |  | Passed
11 | Check#4: valid_PWDATA_in_write_operation | Assertion | apbuart_property.sv | PWDATA should be valid if write cycle | In SETUP_state, PWDATA shouldn't be unknown if write operation |  | (PSELx && !PENABLE && PWRITE) ¦-> !($isunknown(PWDATA)); |  | Passed
12 | Check#5: stable_PWRITE_PADDR_in_ACCESS | Assertion | apbuart_property.sv | PWRITE and PADDR should be remain stable throught the process | In ACCESS_state, PWRITE and PADDR shouldn't be changed |  | (PSELx && PENABLE) ¦-> $stable({PWRITE, PADDR}); |  | Passed
13 | Check#6: stable_PWDATA_during_write_operation | Assertion | apbuart_property.sv | PWDATA should also remain stable throught write cycle | PWDATA should remains same throught during write cycle |  | (PSELx && PENABLE && PWRITE) ¦-> $stable(PWDATA); |  | Passed
14 | Check#7: valid_PRDATA_in_read_operation | Assertion | apbuart_property.sv | PRDATA shouldn't be unknown upon PREADY in read cycle | PRDATA shouldn't be unknown in read operation upon the assertion of PREADY |  | (PREADY and APB_READ_CYCLE) ¦-> !($isunknown(PRDATA)); |  | Passed
15 | Check#8: PSELx_and_PENABLE_multiple_operation | Assertion | apbuart_property.sv | For multiple read/write, PSELx should be HIGH before one cycle of PENABLE HIGH | For multiple read/write operation PSELx not necessarily be deasserted, but it remains HIGH untill all the transactions been done. So we have to check that forevery time PENABLE goes HIGH, PSELx should be asserted before one cycle |  | PENABLE ¦-> $past(PSELx); |  | Passed
序号 | 测试名称 | 测试文件 | 测试描述 | 关键操作
1 | 从APB端配置config | （sequence） apbuart_config_seq | 从APB端发送一个带有对控制baud_rate（波特率）、frame_size（有效数据bit位数）、parity（校验位）、stop_bits（结束位）的寄存器地址进行读写配置的apb_transaction，这些配置值是通过APB端的PADDR输入的，写入随机值后立即读出 | PSELx＝１，PENABLE＝１。写：PWRITE＝１，读：PWRITE＝０。PWDATA＝带有约束的随机：对baud_rate有9600/4800/14400/19200/38400/57600/115200/128000，对frame_size有６/７/８，对parity有０/１/２/３，对stop_bits有０/１。
2 | 从APB端传输数据 | （sequence） apbuart_config_seq apbuart_singlebeat_seq | 在配置config之后，从APB端发送随机数据，测试DUT是否能从UART端的TX端口输出单bit的连续数据。(从UART端的TX端口读出的数据，应该和输入相等) | PWRITE=1,PWDATA=randomized,PADDR=trans_data_addr（DUT中用于存放APB端需要传输的数据地址）
3 | 从UART端传输校验位和数据都没有错误的数据 | （sequence） Err_free_test_uart | 从UART端的RX端口单bit传输校验位和数据都没有错误的uart_transaction，再从APB端当PREADY拉高时PRDATA端口读数据 | sb_corr＝０（配置输入的uart_transaction数据没有错误），bad_parity＝０（配置输入的uart_transaction校验位没有错误） PWRITE＝０，PADDR＝receive_data_addr（DUT中用于存放APB端需要接收的数据地址）
4 | 从UART端传输数据有错误的数据 | （sequence） apbuart_frameError_seq | 从UART端的RX端口单bit传输一个数据出错的uart_transaction，通过让stop bit出错来实现，测试DUT能否检测出错误。APB端的PSLVERR应该拉高。 | sb_corr＝1（配置输入的uart_transaction数据有错误），bad_parity＝０（配置输入的uart_transaction校验位没有错误） PWRITE＝０，PADDR＝receive_data_addr（DUT中用于存放APB端需要接收的数据地址）
5 | 从UART端传输校验位有错误的数据 | （sequence） apbuart_parityError_seq | 从UART端的RX端口单bit传输一个校验位出错的uart_transaction。APB端的PSLVERR应该拉高。 | sb_corr＝０（配置输入的uart_transaction数据没有错误），bad_parity＝1（配置输入的uart_transaction校验位有错误） PWRITE＝０，PADDR＝receive_data_addr（DUT中用于存放APB端需要接收的数据地址）
6 | 全随机测试 | （sequence） Apbuart_recdrv_seq | 从UART端的RX端口单bit传输一个全随机的uart_transaction | sb_corr＝０（数据不能错误，因为数据错误的测试没有pass） PWRITE＝０，PADDR＝receive_data_addr（DUT中用于存放APB端需要接收的数据地址）
8 | 数据setup状态 | (断言) Apbuart_property.sv | PSELx为高的同时PENABLE为低 | $rose(PSELx) ¦-> !(PENABLE);
9 | 数据access状态 | (断言) Apbuart_property.sv | 在进入setup态的一个cycle之后，PSELx为高的同时PENABLE也为高 | $rose(PSELx) ¦-> ##1($rose(PENABLE));
10 | setup态时PWRITE和PADDR有效 | (断言) Apbuart_property.sv | 在setup态中，PWRITE和PADDR不能为未知 | (PSELx && !PENABLE) ¦-> !($isunknown(PWRITE)) && !($isunknown(PADDR));
11 | 写操作时PWDATA有效 | (断言) Apbuart_property.sv | 在写操作的setup态中，PWDATA不能是未知 | (PSELx && !PENABLE && PWRITE) ¦-> !($isunknown(PWDATA));
12 | access态时PWRITE和PADDR稳定 | (断言) Apbuart_property.sv | 在access态中，PWRITE和PADDR稳定 | (PSELx && PENABLE) ¦-> $stable({PWRITE, PADDR});
13 | 写操作时PWDATA稳定 | (断言) Apbuart_property.sv | 在写操作的access态中，PWDATA稳定 | (PSELx && PENABLE && PWRITE) ¦-> $stable(PWDATA);
14 | 读操作时PRDATA有效 | (断言) Apbuart_property.sv | 在读cycle中，PRDATA不能是未知 | (PREADY and APB_READ_CYCLE) ¦-> !($isunknown(PRDATA));
15 | 多次读或写时PSEL应比PENABLE先拉高 | (断言) Apbuart_property.sv | PSELx需要在所有操作结束后才能为低，所以当PENABLE拉高时，PSELx应该总是提前一个cycle就已经为高了 | PENABLE ¦-> $past(PSELx);